## Series Load Data
Program B6-3. Newton - Raphson Solution then Levy Matching
Inputs:
Result File Name is | Hubler_T1_N1_Series_Load.csv
Low Frequency (f1) (MHz) = | 25
High Frequency (f2) (MHz) = | 30
S | Series Load Parameters identifier
Series Load Parameters entered
average resistance (ohms) = | 10
delta bandwidth (MHz) = | 1
delta reactance (ohms) = | 7.9967
N = | 1
Outputs:
Center Frequency (f0) (MHz) = | 27.3861
Match Bandwidth (f2-f1) (MHz) = | 5
Fractional Bandwidth (wm) = | 0.18257
Reactance Slope Parameter = | 109.5
Load Decrement = | 0.5002
FV = | 5.201e-10
IT = | 12
A = | 1.2587
B = | 0.58418
SWR Low = | 2.2354
SWR High = | 4.2345
G(0) = | 1
G(1) = | 1.9992
G(2) = | 0.44734

## Parallel Load Calc
Series Load Data | [8 empty] | Calculated Parallel Load Elements (shunt RLC) |  |  |  | Given | Calculated Parallel Load Parameters for G and delta B
BW
arbitrary
[9 empty] | Rp = | Xp = |  |  |  |  | (+/- 0.086 MHz
[9 empty] | (Q^2 + 1) * Rs | ( Rp / Q ) |  |  |  |  | about F0) | delta B
[7 empty] | X Ls | [6 empty] | G | delta | delta
[7 empty] | or | [5 empty] | load |  | bandwidth | susceptance
[6 empty] | Fractional | X Cs | Q | Rp | Xp | Lp (H) | Cp (F) | decrement | (Siemens) | (MHz) | (Siemens)
Rs | Ls(H) | Cs(F) | F1 (MHz) | F0 (MHz) | F2 (MHz) | Bandwidth |  | ( X Ls / Rs )
| From Series Load Data worksheet | [5 empty] | X Ls
10 | 6.3636e-07 | 5.3073e-11 | 25 | 27.3861 | 30 | 0.18257 | 109.5 | 10.95 | 1209.0252 | 110.4133 | 6.4167e-07 | 5.2634e-11 | 0.5 | 0.00082711 | 0.172 | 0.00011381
53.05 pF
Used in Hulbert
|  | QEX article p. 23 |  |  |  |  | X Cs
10 | 6.3665e-07 | 5.305e-11 | 25 | 27.386 | 30 | 0.18258 | 109.5484 | 10.9548 | 1210.0858 | 110.4613 | 6.4195e-07 | 5.2612e-11 | 0.5 | 0.00082639 | 0.172 | 0.00011371

## Parallel Load Data
Program B6-3. Newton - Raphson Solution then Levy Matching
Inputs:
Result File Name is | Hubler_T1_N1_Parallel_Load.csv
Low Frequency (f1) (MHz) = | 25
High Frequency (f2) (MHz) = | 30
P | Parallel Load Parameters identifier
Parallel Load Parameters entered
average conductance (Siemens) = | 0.0008264 | 0.0008264
delta bandwidth (MHz) = | 0.172 | 0.172
delta susceptance (Siemens) = | 0.00011372 | 0.00011372
N = | 1
Outputs:
Center Frequency (f0) (MHz) = | 27.3861
Match Bandwidth (f2-f1) (MHz) = | 5
Fractional Bandwidth (wm) = | 0.18257
Susceptance Slope Parameter = | 0.0090531
Load Decrement = | 0.49998
FV = | 5.194e-10
IT = | 12
A = | 1.2585
B = | 0.58428
SWR Low = | 2.2362
SWR High = | 4.2362
G(0) = | 1
G(1) = | 2.0001
G(2) = | 0.44718